## StackUp
USB DIFFERENCIAL PAIR STACKUP - ESP32 ENERGY MONITOR
Zdiff= 90ohms |  | LAYERS | Thickness (mm) |  | Material
|  | TOP LAYER | 0.035 |  | Solder resist | (1 oz)
| Prepreg |  | 0.185 | 0.25
| GROUND PLANE |  | 0.065
| Core |  | 1.15 |  | FR4
| POWER PLANE |  | 0.065 | 0.25
| Prepreg |  | 0.185
|  | BOTTOM LAYER | 0.035 |  | Solder resist | (1 oz)